## Part List Report
| Component list |  |  | ESP-MONITOR
| Source Data From: | ESP-MONITOR.BomDoc |  |  | Contact:
| Project: | ESP-MONITOR.PrjPCB
| Variant: | None | [6 empty] | IRNAS
| Report Date: | 2019-12-03 | 14:04 | [5 empty] | www.irnas.eu
| Print Date: | 2019-03-12 | 43536.6006
# | Manufacturer Part Number 1 | Manufacturer 1 | Description | Footprint | Designator | Quantity | Supplier 1 | Supplier Part Number 1 | Supplier Order Qty 1 | Supplier Stock 1 | Supplier Unit Price 1 | Supplier Subtotal 1 | Supplier Currency 1
1 | GRM188R61H105KAALD | Murata | MURATA - GRM188R61H105KAALD - CAP, MLCC, X5R, 1UF, 50V, 0603 | CAP0603 | C1, C9 | 2 | Farnell | 1845736
2 | GRM188R71C104KA01J | Murata | MURATA - GRM188R71C104KA01J - CAP, MLCC, X7R, 0.1UF, 16V, 0603 | CAP0603 | C2, C3, C8, C10 | 4 | Farnell | 2688519
3 | CGA4J1X5R1C106K125AC | TDK | TDK - CGA4J1X5R1C106K125AC - CAP, MLCC, X5R, 10UF, 16V, 0805 | CAP0805 | C4, C5, C7 | 3 | Farnell | 2210948RL
4 | MCSH18B101K500CT | Multicomp | MULTICOMP MCSH18B101K500CT SMD Multilayer Ceramic Capacitor, MCSH Series, 100 pF, 10%, X7R, 50 V, 0603 [1608 Metric] | CAP0603 | C6 | 1 | Farnell | 1856366 | 10 | 18461 | 0.0491 | 0.491 | GBP
5 | HSMS-C190 | Broadcom | BROADCOM LIMITED - HSMS-C190 - LED, RED, 10MCD, 626NM | LED0603 | D1, D2, D5, RX, VIN+ | 5 | Farnell | 2497356
6 | MBR120VLSFT3G | ON Semiconductor | ON SEMICONDUCTOR - MBR120VLSFT3G - SCHOTTKY RECT, 1A, 20V, SOD123 | SOD123 | D4 | 1 | Farnell | 2533227 | 5 | 60691 | 0.262 | 1.31 | GBP
7 | 0603L035YR | Littelfuse | LITTELFUSE - 0603L035YR - RESETTABLE FUSE, PTC, 40A, 6V, 0605 | FUSE0603 | F3 | 1 | Farnell | 1832099 | 10 | 3378 | 1.28 | 12.8 | GBP
8 | MCMR06X471JTL | Multicomp | MULTICOMP - MCMR06X471 JTL - RES, CERAMIC, 470R, 5%, 0.1W, 0603 | RES0603 | R1, R4, R8, R26, R37 | 5 | Farnell | 2073513
9 | MCMR06X4701FTL | Multicomp | MULTICOMP - MCMR06X4701FTL - RES, CERAMIC, 4K7, 1%, 0.1W, 0603 | RES0603 | R2, R3 | 2 | Farnell | 2073509 | 10 | 27151 | 0.0094 | 0.094 | GBP
10 | CR0603-J/-000ELF | Bourns | BOURNS - CR0603-J/-000ELF - RES, THICK FILM, 0R, 5%, 0.1W, 0603 | RES0603 | R5, R6, R16, R17, R18, R19, R20, R21, R22, R23, R24, R25, R27 | 13 | Farnell | 2008343 | 26 | 46345 | 0.0119 | 0.3094 | GBP
11 | MCMR06X103JTL | Multicomp | MULTICOMP - MCMR06X103 JTL - RES, CERAMIC, 10K, 5%, 0.1W, 0603 | RES0603 | R7, R9, R10, R11, R12, R13, R14, R15, R31 | 9 | Farnell | 2073356
12 | MCWR06X27R0FTL | Multicomp | MULTICOMP MCWR06X27R0FTL Surface Mount Chip Resistor, Thick Film, MCWR Series, 27 ohm, 100 mW, 1%, 50 V | RES0603 | R28, R29 | 2 | Farnell | 2447316 | 10 | 108261 | 0.0051 | 0.051 | GBP
13 | MC0.063W06031%1M | Multicomp | MULTICOMP - MC0063W060311M - RES, THICK FILM, 1M, 1%, 0.063W, 0603 | RES0603 | R30 | 1 | Farnell | 9330410
14 | MCMR06X104JTL | Multicomp | MULTICOMP - MCMR06X104 JTL - RES, CERAMIC, 100K, 5%, 0.1W, 0603 | RES0603 | R32, R34 | 2 | Farnell | 2073357 | 10 | 49 | 0.0071 | 0.071 | GBP
15 | MC0.063W06031%100R | Multicomp | MULTICOMP - MC0063W06031100R - RES, THICK FILM, 100R, 1%, 0.063W, 0603 | RES0603 | R33, R35 | 2 | Farnell | 9330364
16 | TL2BR10FTE | TE Connectivity | TE CONNECTIVITY - TL2BR10FTE - RESISTOR, METAL , R10, 0.25W, 1%, 1206 | RES1206 | R36 | 1 | Farnell | 2330389 | 10 | 360 | 0.793 | 7.93 | GBP
17 | KMR221NG LFS | C&K Components | SWITCH TACTILE SPST-NO 0.05A 32V | Tactile button | RST, USER | 2 | Farnell | 2845727 | 10 | 2708 | 0.291 | 2.9 | GBP
18 |  |  | ESP-12 Wi-Fi Module by AI-Thinker | ESP_12_E | U1 | 1
19 |  |  |  | OLED SSD1306 | U2 | 1
20 | NCP1117ST33T3G | ON Semiconductor | NCP1117ST33T3G - Fixed LDO Voltage Regulator, 3.5V to 20V, 1.07V Dropout, 3.3Vout, 1Aout, SOT-223-3 | SOT-223 | U3 | 1 | Farnell | 1652366 | 5 | 143571 | 0.327 | 1.635 | GBP
21 | CP2102N-A01-GQFN28 | Silicon Labs | SILICON LABS CP2102N-A01-GQFN28 Interface Bridges, USB to UART, 3 V, 3.6 V, QFN, 28 Pins, -40 C New | QFN50P500X500X80_HS-29N | U4 | 1 | Digi-key | 336-3694-ND | 5 | 5052 | 1.22 | 6.1 | EUR
22 | DMG6602SVT | Diodes | DIODES INC. - DMG6602SVT - MOSFET, NP CH, , 30V, 3.4, ATSOT23 | TSOT26 | U5 | 1 | Farnell | 2061522 | 5 | 2033 | 0.24 | 1.2 | EUR
23 | INA219AIDCNR | Texas Instruments | 26V, Bi-Directional, High-Side, I2C Out Current/Power Monitor 8-SOT-23 -40 to 125 | SOT23-8 | U6 | 1 | Farnell | 2295989 | 2 | 13626 | 1.53 | 3.06 | GBP
24 | BC817,215 | Nexperia | BC817,215 - Bipolar (BJT) Single Transistor, General Purpose, NPN, 45 V, 100 MHz, 250 mW, 500 mA, 100 hFE | SMT_TRIODE_NPN | VT1, VT2 | 2 | Farnell | 1081223 | 5 | 183983 | 0.127 | 0.635 | EUR
[6 empty] | 64 |  |  | 123 |  |  | 38.5864
Approved |  |  |  | Notes
|  |  |  | pcs: |  | 2 |  | Total |  | 38.5864 |  | EUR
[8 empty] | Price for 1pcs |  | 19.2932 |  | EUR

## Project Information
Project Full Path | C:\Users\MarkoSagadin\Desktop\Irnas\ESP-MONITOR\ESP-MONITOR.PrjPCB
Project Filename | ESP-MONITOR.PrjPCB
Variant Name | None
Data-Source Filename | ESP-MONITOR.BomDoc
Data-Source Full Path | C:\Users\MarkoSagadin\Desktop\Irnas\ESP-MONITOR\ESP-MONITOR.BomDoc
Title | Bill of Materials production v1.0 for BOM Document [ESP-MONITOR.BomDoc]
Total Quantity | 64
Report Time | 14:04
Report Date | 2019-12-03
Report Date & Tine | 2019-12-03 14:04
Output Name | Bill of Materials production v1.0
Output Type | BOM_PartType
Output Generator Name | BOM
Output Generator Description | Bill of Materials